## PCB_BrushlessMotorController
Comment | Description | Designator | Footprint | LibRef | Quantity
2.2uF | Capacitor 0603 | C1, C2 | Capacitor 0603 | Capacitor 0603 | 2
4.7uF | Capacitor 0603 | C3 | Capacitor 0603 | Capacitor 0603 | 1
0.1uF | Capacitor 0603 | C4, C5, C6, C7, C8, C10, C16 | Capacitor 0603 | Capacitor 0603 | 7
1uF | Capacitor 0603 | C9, C12 | Capacitor 0603 | Capacitor 0603 | 2
15pF | Capacitor 0603 | C11, C13 | Capacitor 0603 | Capacitor 0603 | 2
1uF | 2CL10A105KA8NNNC 5V 1uF X5R ±10% 0603 Multilayer Ceramic Capacitors MLCC - SMD/SMT ROHS, [NoValue] | C14A, C14B, C14C, C14D, C23A, C23B, C23C, C23D, C25A, C25B, C25C, C25D, C26A, C26B, C26C, C26D | CAP 0603 | CAP CER 1uF 25V 0603, 0603 CAPACITOR | 16
10uF | CL10A106KP8NNNC 10V 10uF X5R ±10% 0603 Multilayer Ceramic Capacitors MLCC - SMD/SMT ROHS | C15A, C15B, C15C, C15D | CAP 0603 | CAP CER 10uF 10V 0603 | 4
10uF | Capacitor 0603 | C17, C18, C19 | Capacitor 0603 | Capacitor 0603 | 3
22uF | Capacitor 0603 | C20, C21, C22 | Capacitor 0603 | Capacitor 0603 | 3
470nF | CL10B474KA8NNNC 25V 470nF X7R ±10% 0603 Multilayer Ceramic Capacitors MLCC - SMD/SMT ROHS | C24A, C24B, C24C, C24D | CAP 0603 | CAP CER 470nF 25V 0603 | 4
UWT1V221MNL1GS | CAP ALUM 220UF 20% 35V SMD | C27A, C27B, C27C, C27D | FP-UWT1V221MNL1GS-MFG | CMP-12462-000057-1 | 4
0.1uF |  | CA, CB, CC, CD | CAP 0603 | 0603 CAPACITOR | 4
1nF |  | CA, CB, CC, CD | CAP 0603 | 0603 CAPACITOR | 4
330pF |  | CA, CB, CC, CD | CAP 0603 | 0603 CAPACITOR | 24
150060SS75000 | Led, Red, 630 Nm, 1.9 V, 30 Ma, 60 Mcd Rohs Compliant: Yes | D1 | WL-SMCW_0603_150060xx75000 | CMP-1426-00004-3 | 1
150060VS75000 | WURTH ELEKTRONIK - 150060VS75000 - LED, Green, SMD, 0603, 30 mA, 2 V, 570 nm | D2, D3 | WL-SMCW_0603_150060xx75000 | CMP-1426-00006-7 | 2
conn_0.050"_cortexM | ARM Cortex-M 10pin connector,shrouded,SMT | J1, J2 | CONN-50mil-10POS-SMD | CMP-136-0000-1 | 2
XT30PW-M | XT30PW-M | J3 | CON Battery XT30PW-M | CON Battery XT30PW-M | 1
SPM6530T-2R2M | FIXED IND 2.2UH 8.2A 19 MOHM SMD | L1 | FP-SPM6530-MFG | CMP-08253-000021-1 | 1
CSD17581Q5A | 30-V, N channel NexFET™ power MOSFET, single SON 5 mm x 6 mm, 4.2 mOhm 8-VSONP -55 to 150 | Q1A, Q1B, Q1C, Q1D, Q2A, Q2B, Q2C, Q2D, Q3A, Q3B, Q3C, Q3D, Q4A, Q4B, Q4C, Q4D, Q5A, Q5B, Q5C, Q5D, Q6A, Q6B, Q6C, Q6D | NMOS CSD17581Q5A | NMOS CSD17581Q5A | 24
OP_Amp MCP6499T-E/SL |  | QA, QB, QC, QD | MCP6499T-E/SL | OP_Amp MCP6499T-E/SL | 4
165 | Resistor 0603 | R1, R9 | Resistor 0603 | Resistor 0603 | 2
10k | Resistor 0603 | R2, R3, R4, R8 | Resistor 0603 | Resistor 0603 | 4
10k | RC0603FR-0710KL 100mW Thick Film Resistors ±100ppm/℃ ±1% 10kΩ 0603 Chip Resistor - Surface Mount ROHS, CRCW0603100KFKEA 100mW Thick Film Resistors 75V ±100ppm/℃ ±1% 100kΩ 0603 Chip Resistor - Surface Mount ROHS, [NoValue] | R5A, R5B, R5C, R5D, R11A, R11B, R11C, R11D, R12A, R12B, R12C, R12D, R13A, R13B, R13C, R13D, R14A, R14B, R14C, R14D, RA, RB, RC, RD | RES 0603 | RES 10k 0.1W 0603, RES 100k 0.1W 0603, 0603 RESISTOR | 32
400 | Resistor 0603 | R6 | Resistor 0603 | Resistor 0603 | 1
33.3k | Resistor 0603 | R7 | Resistor 0603 | Resistor 0603 | 1
0.5m | CSNL2010FTL500 Fixed Resistor, 1.5W, 0.0005ohm, 1% +/-Tol, 100ppm/Cel, Surface Mount, 2010 | R10A, R10B, R10C, R10D | RES 2010 | RES 0.5mOhm 1.5W 2010 | 4
0 |  | RA, RB, RC, RD | RES 0603 | 0603 RESISTOR | 40
4.3k |  | RA, RB, RC, RD | RES 0603 | 0603 RESISTOR | 12
100 |  | RA, RB, RC, RD | RES 0603 | 0603 RESISTOR | 4
Resistor Array 1206 2k Ohm |  | RA, RB, RC, RD | YC164-JR-072KL | Resistor Array 1206 2k Ohm | 8
Solder Pad | 2 Position, Surface Mount, 2.54 mm Pitch, Flat Slide Actuator, Flat Bottom, SMT Pin, DIP Switch, [NoValue] | S1, S2, S3, S4, S5, S6, S7, S8, S9, S10, S11, S12, S13 | Solder_Pad | DS04-254-2-02BK-SMT, Solder Pad | 13
PTS647SM38SMTR2LFS | TACT 4.5 X 4.5, 3.8 MM H, 1.8N, | SW1 | FP-PTS647SM38SMTR2LFS-MFG | CMP-10040-000031-1 | 1
STM32F405RGT6 | High-performance foundation line, Arm Cortex-M4 core with DSP and FPU, 1 Mbyte of Flash memory, 168 MHz CPU, ART Accelerator | U1 | STM32F405RGT6 | STM32F405RGT6 | 1
TPS563209DDCR | 17 V Input, 3A Synchronous Step-Down Regulator in SOT-23 6-SOT-23-THIN -40 to 125 | U2 | SOT-23-6 BUCK | IC BUCK 3A TPS563209DDCR | 1
DRV8329BREER | 60V three-phase gate driver with single current-sense amplifier 36-WQFN -40 to 125 | U3A, U3B, U3C, U3D | DRV8329BREER | IC GATE DRVR DRV8329BREER | 4
01000063Z | Undefined or Miscellaneous | U4 | 01000063Z | 01000063Z | 1
ABM8G-16.000MHZ-18-D2Y-T | Crystal 16MHz ±20ppm (Tol) ±30ppm (Stability) 18pF FUND 80Ω 4-Pin SMD T/R | Y1 | FP-ABM8G-MFG | CMP-27762-006537-2 | 1